## Sheet1
Bill of Materials
Part Name/Description | Unit Quantity | Unit Prototype Cost | Total Prototype Cost | Manufacturer | Manufacturer Part # | Vendor Link | Datasheet Link | Supplier | Supplier Part # | # Ordered | Date Ordered | # Received | Surplus | Schematic Reference Designators
0.1 µF ±10% 25V Ceramic Capacitor X7R 1206 (3216 Metric) | 10 | 0.1 | 1 | KEMET | C1206C104K3RACTU | digikey | datasheet | digikey | 399-C1206C104K3RACTUCT-ND | 10 | 2025-03-18 | 0 | -10 | C3,C4,C5
PIC PIC® XLP™ 18Q Microcontroller IC 8-Bit 64MHz 128KB (128K x 8) FLASH 28-SOIC | 1 | 1.31 | 1.31 | Microchip Technology | PIC18F27Q10-I/SO | digikey | datasheet | digikey | PIC18F27Q10-I/SO-ND | 1 | 2025-03-18 | 0 | -1 | IC1
4.7 kOhms ±1% 0.25W, 1/4W Chip Resistor 1206 (3216 Metric) Automotive AEC-Q200 Thick Film | 10 | 0.1 | 1 | Stackpole Electronics Inc | RMCF1206FT4K70 | digikey | datasheet | digikey | RMCF1206FT4K70CT-ND | 10 | 2025-03-18 | 0 | -10 | R8,R9
10 kOhms ±1% 0.25W, 1/4W Chip Resistor 1206 (3216 Metric) Automotive AEC-Q200 Thick Film | 10 | 0.1 | 1 | Stackpole Electronics Inc | RMCF1206FT10K0 | digikey | datasheet | digikey | RMCF1206FT10K0CT-ND | 10 | 2025-03-18 | 0 | -10 | R4,R5,R6
1.8 kOhms ±1% 0.25W, 1/4W Chip Resistor 1206 (3216 Metric) Automotive AEC-Q200 Thick Film | 10 | 0.1 | 1 | Stackpole Electronics Inc | RMCF1206FT1K80 | digikey | datasheet | digikey | RMCF1206FT1K80CT-ND | 10 | 2025-03-18 | 0 | -10 | R2
1 kOhms ±1% 0.25W, 1/4W Chip Resistor 1206 (3216 Metric) Automotive AEC-Q200 Thick Film | 10 | 0.1 | 1 | Stackpole Electronics Inc | RMCF1206FT1K00 | digikey | datasheet | digikey | RMCF1206FT1K00CT-ND | 10 | 2025-03-18 | 0 | -10 | R1
330 Ohms ±1% 0.25W, 1/4W Chip Resistor 1206 (3216 Metric) Automotive AEC-Q200 Thick Film | 10 | 0.1 | 1 | Stackpole Electronics Inc | RMCF1206FT330R | digikey | datasheet | digikey | RMCF1206FT330RCT-ND | 10 | 2025-03-18 | 0 | -10 | R10,R7,R3
100 µF 50 V Aluminum - Polymer Capacitors Radial, Can - SMD 28mOhm 10000 Hrs @ 105°C | 3 | 1.84 | 5.52 | Panasonic Electronic Components | EEH-ZA1H101P | digikey | datasheet | digikey | P15442CT-ND | 3 | 2025-03-18 | 0 | -3 | C1
330 µF 16 V Aluminum - Polymer Capacitors Radial, Can - SMD 6.5mOhm 5000 Hrs @ 105°C | 3 | 1.8 | 5.4 | Panasonic Electronic Components | 16SVPG330M | digikey | datasheet | digikey | 10-16SVPG330MCT-ND | 3 | 2025-03-18 | 0 | -3 | C2
330uH inductor | 3 | 0.12 | 0.36 | Taiyo Yuden | CB2518T331K | digikey | datasheet | digikey | 587-3039-1-ND | 3 | 2025-03-18 | 0 | -3 | L1
Diode 40 V 3A Surface Mount 1206 | 3 | 0.75 | 2.25 | Stackpole Electronics Inc | SD1206T040S3R0 | digikey | datasheet | digikey | 478-SD1206T040S3R0CT-ND | 3 | 2025-03-18 | 0 | -3 | D1
Test Points | 10 | 0.39 | 3.9 | Keystone Electronics | -5003- | digikey | datasheet | digikey | 36-5003-ND | 10 | 2025-03-18 | 0 | -10 | TP1,TP2,TP3,TP4,TP5,TP6,TP7,TP8,TP9
CONN PWR JACK 2X5.5MM SOLDER | 3 | 0.76 | 2.28 | Same Sky (Formerly CUI Devices) | PJ-102AH | digikey | datasheet | digikey | CP-102AH-ND | 3 | 2025-03-18 | 0 | -3 | J1
LED GREEN DIFFUSED 1206 SMD | 10 | 0.31 | 3.1 | Everlight Electronics Co Ltd | QTLP650D4TR/QT15-21SYGD/S530-E2/TR8 | digikey | datasheet | digikey | 1080-1419-1-ND | 10 | 2025-03-18 | 0 | -10 | LED1,LED2
Fuse 3 A | 5 | 0.34 | 1.7 | Bel Fuse Inc. | C1F 3 | digikey | datasheet | digikey | 5923-C1F3CT-ND | 5 | 2025-03-18 | 0 | -5 | F1
Connector Header Through Hole 8(2x4) position 0.100" (2.54mm) | 4 | 0.95 | 3.8 | Molex | -702460801- | digikey | datasheet | digikey | 900-0702460801-ND | 4 | 2025-03-18 | 0 | -4 | J12,J13
1X8 Headers | 3 | 0 | 0 | Peralta |  |  |  | Peralta |  |  | 2025-03-18 | 0 | -3 | J2,J3,J4,J5,J6, J7, J9, J11, J12, J13, J14
Jumpers | 3 | 0 | 0 | Peralta |  |  |  | Peralta |  |  | 2025-03-18 | 0 | -3 | J2,J3,J14
Tactile buttons | 3 | 0 | 0 | Peralta |  |  |  | Peralta |  |  | 2025-03-18 | 0 | -3 | SW1,SW2,SW3
|  | Total | 35.62